## Yosys
yosys -p "synth_ice40 -top buttonpressLEDR -json buttonpressLEDR.json" buttonpressLEDR.v
argument | yosys | -p | "synth_ice40…" | synth_ice40 | -top buttonpressLEDR | -json buttonpressLEDR.json | buttonpressLEDR.v
description | This is the synthesis tool for verilog (the "compiler") | pass a command string - lets you tell yosys what to do directly in the terminal, instead of using a separate script | the actual yosys command to run inside quotes | predefined yosys synthesis script optimised for the lattice iCE40 FPGA | specifies the top-level module name in your verilog design (the one that connects to physical pins) | the name of the output netlist file. Written in JSON format so nextpnr-ice40 can read it | the input verilog file containing your hardware design
more info | [5 empty] | JSON file is a netlist describing which logic elements exist (LUT's, FFs etc), how theyre conncted and which pins correspond to my verilog ports
Top level description | Turns your HDL into logic.

## pnr
nextpnr-ice40 --up5k --package sg48 --json buttonpressLEDR.json --pcf icebreaker.pcf --asc buttonpressLEDR.asc
argument | nextpnr-ice40 | --up5k | --package sg48 | --json buttonpressLEDR.json | --pcf icebreaker.pcf | --asc buttonpressLEDR.asc
description | The place and route tool for lattice iCE40 FPGAs | tells nextpnr which chip model youre targetting. | specifies the package type. In this case the 48 pin SG48 used by my icebreaker board. | The input netlist produced by yosys during synthesis. | pin constraints file. Tells nextpnr which FPGA pins correspond to your top level signals. | the output file. An ASCII representation of the fully placed-and-routed design.
more info | It reads my synthesised design (from yosys) and decides where to place logic blocks and how to wire them inside the FPGA | The up5k is the iCE40UP5K model on the iCEbreaker device. This ensures the tool uses the correct resource layout. | Affects which physical pins are available and how they map to logic I/O. | nextpnr reads this to know what needs to be placed and routed. | ensures your designs I/O matches the physical layout of the FPGA. | This .asc file is what you'll convert into a binary bitstream next using icepack to actually program the FPGA.
Top Level Description | Decides where to put everything

## icepack
icepack buttonpressLEDR.asc buttonpressLEDR.bin
argument | icepack | buttonpressLEDR.asc | buttonpressLEDR.bin
description | Tool that converts the ASCII configuration file (.asc) into a binary bitstream (.bin) | Input file from nextpnr | output binary file - this is the actual data that gets programmed into the FPGAs configuration flash.
more info
Top Level Description | compresses it into a binary format

## iceprog
iceprog buttonpressLEDR.bin
argument | iceprog | buttonpressLEDR.bin
description | this is the programming tool for lattice iCE40 FPGAs | input bitstream file created by icepack.
more info | Communicates with the board over USB to write your bitstream onto the SPI flash memory. | contains the binary configuration data that tells the FPGA how to wire up its internal logic to implement your design.
Top Level Description | writes your bitstream into SPI flash memory