## Bash Commands
| Bash Command | Function | Notes
| ls | Lists all files in the current directory
` | cd | change directory
| open -a TextEdit ~/.bash_profile | Open your Bash config file in TextEdit | -a specificies the application (in this case TextEdit) to open the file in
| alias proj='cd ~/Documents/FPGA\ Code && ls' | Shortcut so proj runs ~/Documents/FPGA\ Code && ls | this is as text entered in bash_profile (bash config file)
| source ~/.bash_profile | Reload config so new aliases/changes take effect

## verilog simulation
Compile ypur verilog design (and testbench if applicable) into a simulation binary.
This can be done using the command on the 'compile verilog design command' on sheet 3 of this workbook.
The simulation binary this will create is in the form of a .vvp file
The .vvp file can be executed with the command 'vvp <nameofyoursimulationbinary>.vvp'. This step creates a .vcd file.
To view your simulation in gtkwave use the command gtkwave <nameofyoursimulationbinary>.vcd

## compile verilog design command
enter the 3 fields below to create a command line argument for iVerilog
Verilog design input file name (include the.v extension) | ----> | external_LED.v
test bench .v file name (include the .v extension) | ----> | external_LED_tb.v
desired simulation binary name (include the .vvp extension) | ----> | test_project2.vvp
generated command | ----> | iverilog -o test_project2.vvp external_LED.v external_LED_tb.v